## Sheet1
Repairs to 59 Ford Road stable to action engineering report Replace roof and wooden windows
Description | comment | Allowance
Repairs based on engineers report
Street frontage specific repair
Remove 2.5 LM of floor 1 mtr out from brick wall running fron center of street frontage towards back of building for inspection |  | 1000
If required excavate by hard around foundation footing to expose and prepare for underpinning | Allowance | 1000
Pour isolated underpinning footings to secure foundation if required | Allowance | 3500
Clean the inside and outside at the location of the significant cracks in the brick | Allowance general brick work | 2000
Grind out the bed joints centered on the crack | Allowed 20m2 @ $75/m2 | 1500
Install 7mm carbon fibre rods Allow 5 each side of the wall (5 inside, 5 outside) | 10x 7mmx1m $255 total delivered | 1000
Allow to repair the lintel in the rear flat internal brick wall. | Allowance | 4000
Repair to Brick work cracks (other than Street Frontage)
Isolated areas of mortor to be raked out and repointed | Allowed 20% of brickwork @ $75/m2 | 6000
Note other internal engineers repair recommendations are part of the internal fitout and not included in above, for example fire seperation,plasterboard bracing etc
Scaffolding to enable roof and gutter replacement
Quote 24/10/24 allows for scaffold on site for six weeks | Quote | 5000
Replace Roof and gutter
Quote Remove existing roof and replace 18/11/24 | Quote | 30865.23
Quote to install new gutter and downpipes 18/11/23 | Quote | 5698.73
Replace pre primed facia around all building | Allowance | 4000
Builder to remove dormer structures and prepare roof to receive iron | Allowance | 5000
Replace windows and doors like for like
Quote 24/11/24 supply joinery including double glaze ,low E ,argon filled | Quote | 45923.48
Builder to remove and dispose of existing | Allowance | 2500
Builder to install nes like for like joinery | Allowance | 4500
Other possible costs
P&G | Allowance | 11070
Builders margin | Allowance | 13000
Subtotal |  | 147557.44
GST |  | 22133.616
Total |  | 169691.056